## SI 1008
Field | AHO Reference Surface - FOR RELEASE | Full Survey metadata has a different value. | Comments
aho_id | 39597299
version | 3
name | SI 1008 Adelaide Area AHO Reference Surface
nb-of-points | 1242
north | -34.6993
south | -35.3856
east | 138.3356
west | 137.3767
boundingbox-crs | EPSG:4326
start-date | 2020-08-28
end-date | 2020-12-15
survey area | Gulf St Vincent, South Australia
platform-class | Boat
vessel | Ngerin, MV Pacific Conquest, SUV
surveyor | Darren Stephenson
external-reference | SI 1008
classification | Official
abstract | This is an AHO Reference Surface, derived from a National Reference Survey (NRS). NRSes are conducted for the AHO by contracted surveyors as part of the Hydroscheme Industry Partnership Program (HIPP). The survey area is Gulf St Vincent (North), South Australia. NOT TO BE USED FOR NAVIGATION.
Lineage (Description) | This surface is a 1 metre Shoal Depth True Position (SDTP) surface derived from International Hydrographic Organisation (IHO) Special Order Combined Uncertainty and Bathymetry Estimator (CUBE) surfaces supplied to the Australian Hydrographic Office (AHO), with depth, position, density and uncertainty preserved from the original surface. Full resolution surfaces available from AHO on request under restricted licence. |  | 1m or 30m?
data-owner | Australian Hydrographic Office, Commonwealth of Australia
custodian | Geoscience Australia, Commonwealth of Australia
point-of-contact | hydro.licensing@defence.gov.au
legal-constraints | Creative Commons CC BY 4.0
geodetic-datum | WGS84
projection | UTM 53 S
vertical-datum | Lowest Astronomical Tide (LAT)
instrument-type | Multibeam Echo Sounder (MBES)
sensor-type | Kongsberg EM 2040/Kongsberg EA440 single |  |  | Survey summary for NRS; Kongsberg EM2040 300kHz, Kongsberg EA440 Single 200kHz, Kongsberg EA440 Single 38kHz.
sensor-frequency | 300 KHz/200&38kHz | 200-400 kHz | Range provided, as opposed to single value.
horizontal-positioning-method | Applanix POS MV Wave Master V5. Position was provided by Fugro Starpack GNSS satellite corrected solution.
vertical-reduction-method | Data reduced to chart datum (LAT) using a single tide gauge tidal model based on observed tides from deployed tide gauge TG-1.
accepted-soundings-accuracy (unit(m)) | 0.25
accepted-positional-accuracy (unit(m)) | 0.41
accepted-survey-order | Special Order
accepted-survey-order-url | https://iho.int › pubs › S-44_Edition_6.0.0_EN.pdf
citation
doi
usage-limitation | Not to be used for Navigation
derived-from-asset-id | 39325865
contact-address | 8 Station St, Wollongong, NSW, Australia 2500
GCMD-keyword | EARTH SCIENCE>OCEANS>BATHYMETRY/SEAFLOOR TOPOGRAPHY
GA-keyword | AusSeabed, Bathymetry, Marine, Bathymetry Grids
name of survey contractor | Fugro Australia Marine
statement_of_requirements | HIPP SOR 2020 v1.2
year of installation | 2020
number of sensor heads | 2
number of soundings | 400
beamwidth along track (degree) | 1.3
beamwidth across track (degree) | 1.3
pulse length (μs) |  |  | leaving these blank, I cant find a specific value.
absorption (dB/km) |  |  | leaving these blank, I cant find a specific value.
selectable depth range (m)
vessel speed (kt) | 6 |  | Which speed is correct? 6
start port | Adelaide, SA
end port | Adelaide, SA
sensor operating mode | Single Head/Dual Swath - Dynamic
sensor swath (degrees) | 135°
grid sounding density | 95% of nodes >5 soundings per node at survey resolution
processing software | CARIS HIPS&SIPS v11.3
processing methodology | Processed in accordance with HIPP SOR 2020 v1.2 using CUBE techniques, 1 and 2m CUBE surfaces generated as the final L3 dataset
grid resolution (m) | 1 |  | Is this now meant to be 1? Yes
number of grids | 1

## Sheet1
Field | Value
aho_id | 57145227 | aho_id: 57145227
name | AHO_SI1028_30m_MSL_WGS84 | name: AHO_SI1028_30m_MSL_WGS84
nb-of-points | 6229 | nb-of-points: 6229
north | -10.2523 | north: -10.252264409
south | -10.7688 | south: -10.768753301
east | 142.8701 | east: 142.870061249
west | 142.3451 | west: 142.345133376
boundingbox-crs | EPSG:4326 | boundingbox-crs: EPSG:4326
start-date | 2023-11-16 | start-date: 45246
end-date | 2024-02-08 | end-date: 45330
survey area | Adolphus Channel to Great North East Channel, QLD | survey area: Adolphus Channel to Great North East Channel, QLD
platform-class | Ship | platform-class: Ship
vessel | Riverside Guardian¦Browse Express | vessel: Riverside Guardian¦Browse Express
surveyor | Andrew Bembrick | surveyor: Andrew Bembrick
classification | Official | classification: Official
abstract | This is a contracted survey conducted for the Australian Hydrographic Office by PHS as part of the Hydroscheme Industry Partnership Program. The survey area encompases Adolphus Channel to Great North East Channel, QLD. | abstract: This is a contracted survey conducted for the Australian Hydrographic Office by PHS as part of the Hydroscheme Industry Partnership Program. The survey area encompases Adolphus Channel to Great North East Channel, QLD.
Lineage (Description) | This surface is a 30 metre Shoal Depth True Position (SDTP) surface derived from an International Hydrographic Organisation (IHO) Order 1a, 1 metre Combined Uncertainty and Bathymetry Estimator (CUBE) surfaces supplied to he Australian Hydrographic Office (AHO), with depth, position, density and uncertainty preserved from the original surface. Full resolution surfaces may be available from AHO on request under restricted licence. | Lineage (Description): This surface is a 30 metre Shoal Depth True Position (SDTP) surface derived from an International Hydrographic Organisation (IHO) Order 1a, 1 metre Combined Uncertainty and Bathymetry Estimator (CUBE) surfaces supplied to he Australian Hydrographic Office (AHO), with depth, position, density and uncertainty preserved from the original surface. Full resolution surfaces may be available from AHO on request under restricted licence.
data-owner | Australian Hydrographic Office, Commonwealth of Australia | data-owner: Australian Hydrographic Office, Commonwealth of Australia
custodian | Geoscience Australia, Commonwealth of Australia | custodian: Geoscience Australia, Commonwealth of Australia
point-of-contact | hydro.licensing@defence.gov.au | point-of-contact: hydro.licensing@defence.gov.au
legal-constraints | Creative Commons CC BY 4.0 | legal-constraints: Creative Commons CC BY 4.0
geodetic-datum | WGS84 | geodetic-datum: WGS84
projection | Latitude/Longitude (WGS 84) | projection: Latitude/Longitude (WGS 84)
vertical-datum | Mean Sea Level (MSL) | vertical-datum: Mean Sea Level (MSL)
instrument-type | Multibeam Echosounder (MBES) | instrument-type: Multibeam Echosounder (MBES)
sensor-type | Kongsberg EM2040-07¦Kongsberg 2040P MKII | sensor-type: Kongsberg EM2040-07¦Kongsberg 2040P MKII
sensor-frequency | 300 kHz | sensor-frequency: 300 kHz
horizontal-positioning-method | Applanix POS MV¦SBG Navsight Apogee Inertial Navigation System interfaced to Marinestar G4+ Receiver (Apex service PPP) | horizontal-positioning-method: Applanix POS MV¦SBG Navsight Apogee Inertial Navigation System interfaced to Marinestar G4+ Receiver (Apex service PPP)
vertical-reduction-method | Reduced to LAT using an AHO approved tidal model based on observed tides. Final adjustment to MSL by AHO | vertical-reduction-method: Reduced to LAT using an AHO approved tidal model based on observed tides. Final adjustment to MSL by AHO
accepted-soundings-accuracy (unit(m)) | 0.544 | accepted-soundings-accuracy (unit(m)): 0.544
accepted-positional-accuracy (unit(m)) | 2.381 | accepted-positional-accuracy (unit(m)): 2.381
accepted-survey-order | Order 1a | accepted-survey-order: Order 1a
accepted-survey-order-url | https://iho.int › pubs › S-44_Edition_6.0.0_EN.pdf | accepted-survey-order-url: https://iho.int › pubs › S-44_Edition_6.0.0_EN.pdf
citation |  | citation:
doi |  | doi:
usage-limitation | Not to be used for Navigation | usage-limitation: Not to be used for Navigation
contact-address | 8 Station St, Wollongong, NSW, Australia 2500 | contact-address: 8 Station St, Wollongong, NSW, Australia 2500
GCMD-keyword | EARTH SCIENCE>OCEANS>BATHYMETRY/SEAFLOOR TOPOGRAPHY | GCMD-keyword: EARTH SCIENCE>OCEANS>BATHYMETRY/SEAFLOOR TOPOGRAPHY
GA-keyword | AusSeabed, Bathymetry, Marine, Bathymetry Grids | GA-keyword: AusSeabed, Bathymetry, Marine, Bathymetry Grids
name of survey contractor | N/A | name of survey contractor: N/A
statement_of_requirements | HIPP Statement of Requirements 2023.2 | statement_of_requirements: HIPP Statement of Requirements 2023.2
year of installation | 2023 | year of installation: 2023
number of sensor heads | 1 | number of sensor heads: 1
number of soundings | 512 | number of soundings: 512
beamwidth along track (degree) | 1.3 | beamwidth along track (degree): 1.3
beamwidth across track (degree) | 1.3 | beamwidth across track (degree): 1.3
pulse length (μs) | 0.038 | pulse length (μs): 0.038
absorption (dB/km) | 30 | absorption (dB/km): 30
selectable depth range (m) | max 45 | selectable depth range (m): max 45
vessel speed (kt) | 6-7 | vessel speed (kt): 6-7
start port | Darwin, NT | start port: Darwin, NT
end port | Darwin, NT | end port: Darwin, NT
sensor operating mode | Normal¦High Density | sensor operating mode: Normal¦High Density
sensor swath (degrees) | 130 | sensor swath (degrees): 130
grid sounding density | 95% of nodes >5 soundings per node at survey resolution | grid sounding density: 95% of nodes >5 soundings per node at survey resolution
processing software | Teledyne Caris HIPS¦QPS QIMERA | processing software: Teledyne Caris HIPS¦QPS QIMERA
processing methodology | Processed in accordance with HIPP SOR 2023.2 using CUBE techniques, 1m CUBE surface generated as the final L3 dataset | processing methodology: Processed in accordance with HIPP SOR 2023.2 using CUBE techniques, 1m CUBE surface generated as the final L3 dataset
grid resolution (m) | 30 | grid resolution (m): 30
number of grids | 1 | number of grids: 1